## Sheet2
COMPACTOR TAKE-UP SPECIFICATIONS/FEATURES
- Can produce Standard and Compact Rolls
- Standard Rolls from 18" (45.7cm) A13in diameter (depending on the wire gauge and mesh size)
- Compacts Standard Rolls up to 40%
- Custom diameters available upon request
- Fence heights from 2 ft (60.9cm) to 20 ft (6 meters)
- Motorized take-up controlled by two limit switches
- Control box is equipped with an emergency stop button, a reset button, and forward/reverse button
- Powder coated for a long lasting luster and durability of finish. Many colors are available.A8