## Sheet2
ECO-PANEL TRUSS ASSEMBLY WELDER SPECIFICATIONS/FEATURES
- Produces two hundred seventy five (275) Trusses an hour
- Truss width from 50 to 203mm (2" to 8")
- Truss pitch from 100 to 203 meters (4" to 8")
- Truss lengths from 1.8 to 4.2 meters (6' to 14')
- Low cost solution for manufacturing building panels to meet any architectural design
- Lower operating costs
- Latest welding technology